## Sheet1
SENSOR SUBSYSTEM PCB — ELECTRICAL POWER BUDGET & DISSIPATION ANALYSIS
System Rail: +5.0V DC (U1 L7805) ¦ Primary Input: 9.0V – 12.0V DC (Vin) ¦ Primary Protection: 500mA Fuse (F1) ¦ Status: Validated
MAX +5V RAIL CURRENT |  | MAX +5V RAIL POWER |  | MAX REGULATOR DISSIPATION |  | PEAK VIN INPUT CURRENT
34.86 |  | 174.3 |  | 315.98 |  | 40.86
TABLE 1: SUBSYSTEM POWER BUDGET (+5V REGULATED RAIL)
Ref Des | Component / Part Number | Function / Circuit Node | Supply Voltage (V) | Typical Current (mA) | Max Current (mA) | Typical Power (mW) | Max Power (mW) | Notes / Operating Condition
U2 | Microchip PIC18F57Q43 (DMG_PIC18F57Q1) | 8-Bit MCU (Core + ADC, I2C, UART) | 5 | 8 | 16 | 40 | 80 | Internal HFINTOSC active; GPIO LED load counted separately in D1
U3 | TI LM324N (DMG_LM324N1) | Quad Op-Amp Signal Conditioning | 5 | 1 | 2 | 5 | 10 | All 4 channels biased; driving high-impedance PIC ADC inputs
U4 | Honeywell HIH6130-021-001 (DMG_HIH6130-021-1) | Digital Humidity / Temp Sensor (I2C) | 5 | 0.65 | 1 | 3.25 | 5 | 650 uA active measurement conversion; 1 uA in sleep mode
U5, U6 | Analog Devices TMP36GT9Z (x2) + R1 (10k) | Analog Temp Sensors (DMG_TMP36GT9Z1/2) | 5 | 0.2 | 0.3 | 1 | 1.5 | 50 uA quiescent per sensor (x2) + 0.10 mA load through R1 (10k)
R_LDR1, R2 | Luna PDV-P8103 (DMG_PDV-P1) + R2 (10k) | Photoresistor Voltage Divider (LIGHT_IN) | 5 | 0.2 | 0.5 | 1 | 2.5 | Typical indoor light (~15k LDR + 10k R2); Max in bright light (5 V / 10 kOhm)
R5, R6 | 2.2k 1/4W Pull-Up Resistors (x2) | I2C Bus Pull-Ups (I2C_SCL, I2C_SDA) | 5 | 1.14 | 4.55 | 5.7 | 22.75 | 2.27 mA per line when pulled low (5 V / 2.2 kOhm); ~25% active duty cycle
SW1, R7 | Tactile Push Button + 10k 1/4W Pull-Up | User Input & Hardware Debounce (BTN1_RC4) | 5 | 0.05 | 0.5 | 0.25 | 2.5 | 0 mA unpressed; 0.50 mA peak when button is held down (5 V / 10 kOhm)
D1, R8 | Green Debug LED + 330R 1/4W Resistor | Status Indicator (DBG_LED on RC2) | 5 | 9.09 | 10 | 45.45 | 50 | Assumes VF = 2.0 V LED drop: (5.0 V - 2.0 V) / 330 Ohm = 9.09 mA
C1-C7 | Ceramic Decoupling / Filter Capacitors | Rail Bypass & Signal Filtering | 5 | 0 | 0.01 | 0 | 0.05 | Negligible DC leakage current at steady state
TOTAL (+5V) | All +5V Rail Loads Combined | Regulated +5V Bus (U1 Output) | 5 | 20.33 | 34.86 | 101.65 | 174.3 | Total load drawn from L7805 output pin 3
TABLE 2: PRIMARY INPUT (VIN), REGULATOR DISSIPATION & FUSE MARGIN
Parameter | Formula / Source | Typical Value (at 9V Vin) | Max Value (at 9V Vin) | Max Value (at 12V Vin) | Limit / Rating | Safety Margin
+5V Load Current (I_load) | Sum of +5V branch currents | 20.33 | 34.86 | 34.86 | 1000 mA (L7805 max) | 96.5% margin
U1 (L7805) Quiescent Current (I_Q) | L7805 datasheet ground pin current | 4.2 | 6 | 6 | 8.0 mA max spec | Normal operating range
Total Input Current (I_in) | I_in = I_load + I_Q | 24.53 | 40.86 | 40.86 | 500 mA (F1 Fuse) | 12.2x below fuse rating
Regulator Power Dissipation (P_reg) | (V_in - 5 V) * I_load + V_in * I_Q | 119.12 | 193.44 | 315.98 | ~1500 mW (TO-220 no heatsink) | Cool operation (no heatsink required)
Total Board Input Power (P_in, total) | V_in * I_in | 220.77 | 367.74 | 490.32 | 4500 mW (500mA at 9V) | 91.8% power margin